## Sheet1
| CO2 storage | Capacity | per day | 1000 | kg/day | Waterû | 377.7778 | [16 empty] | Xa | 0.5
| CO2 storage | Capacity | per hour | 41.6667 | Kg/hr | [18 empty] | Fao | 476.1905 | kmol/hr
Slurry preparation tank | [12 empty] | Reactor | [10 empty] | Fbo | 946.9697 | kmol/hr
[13 empty] | IN | [6 empty] | OUT |  |  |  | Fco | 0 | kmol/hr
IN | [5 empty] | OUT | [6 empty] | S#9 | Kg/hr | composition | S#8 | Kg/hr | composition |  | S#10 | Kg/hr | composition |  | Fdo | 0 | kmol/hr
S#30 | Kg/hr | composition | S#4 | Kg/hr | composition | S#5 | Kg/hr | composition |  |  |  |  | Olivine | 66.6667 | 0.15 | CO2 | 41.6667 | 1 |  | Olivine | 33.3333 | 0.068571
Water | 335.3684 | 0.88774 | Olivine | 66.6667 | 1 | Olivine | 66.6667 | 0.15 |  |  |  |  | Water | 335.3684 | 0.75458 |  |  |  |  | CO2 | 20.7143 | 0.042612
NaCl | 22.1 | 0.0585 |  |  |  | Water | 335.3684 | 0.75458 |  |  |  |  | NaCl | 22.1 | 0.049725 |  |  |  |  | MgCO3 | 40 | 0.082286
NaHCO3 | 20.3093 | 0.05376 |  |  |  | NaCl | 22.1 | 0.049725 |  |  |  |  | NaHCO3 | 20.3093 | 0.045696 |  |  |  |  | SiO2 | 14.2857 | 0.029388
| 377.7778 | 1 |  |  |  | NaHCO3 | 20.3093 | 0.045696 | [5 empty] | 444.4444 | 1 |  |  |  |  | Water | 335.3684 | 0.6899
[7 empty] | 444.4444 | 1 | [11 empty] | NaHCO3 | 22.1 | 0.045463
[20 empty] | NaCl | 20.3093 | 0.041779
[21 empty] | 486.1111 | 1
Total IN | 444.4444 | Kg/hr |  |  |  | Total OUT | 444.4444 | Kg/hr |  |  |  |  | Total IN | 486.1111 | Kg/hr |  |  |  |  | Total OUT | 486.1111 | Kg/hr
Vapour/Liquid Separator | [12 empty] | Low pressure relief tank 2
| C | K |  |  | Bar | Kpa | [7 empty] | C | K |  |  | Bar | Kpa
Temperature | 150 | 423 |  | Pressure | 2.5 | 250 | [6 empty] | Temperature | 50 | 323 |  | Pressure | 0.3 | 30
[6 empty] | IN |  | OUT | [7 empty] | IN |  | OUT
[6 empty] | S#11 |  | S#13 |  | S#12 | [5 empty] | S#14 |  | S#16 |  | S#15
| A | B | C | Pi sat KPa | Ki | Zi | kg/hr | yi | kg/hr | xi | Kg/hr |  |  | Pi sat KPa | Ki | Zi | kg/hr | yi | kg/hr | xi | kg/hr
Olivine | 4.78 | 1028 | 6 | 10.8453 | 0.043381 | 0.068571 | 33.3333 | 0.0032389 | 0.13427 | 0.074663 | 33.1991 |  | Olivine | 5.2351 | 0.1745 | 0.074663 | 33.1991 | 0.013184 | 0.083377 | 0.07555 | 33.1157
CO2 | 6.8122 | 1301.679 | -3.494 | 7074.14 | 28.2966 | 0.042612 | 20.7143 | 0.36233 | 15.0206 | 0.012805 | 5.6936 |  | CO2 | 7074.14 | 235.8047 | 0.012805 | 5.6936 | 0.69578 | 4.4003 | 0.0029506 | 1.2934
MgCO3 | 3.553 | 974 | -85 | 1.9569 | 0.0078275 | 0.082286 | 40 | 0.00070362 | 0.029169 | 0.089892 | 39.9708 |  | MgCO3 | 0.01 | 0.00033333 | 0.089892 | 39.9708 | 3.0396e-05 | 0.00019223 | 0.091188 | 39.9706
SiO2 | 7.286 | 20008 | 58.883 | 1.3557e-15 | 5.4228e-18 | 0.029388 | 14.2857 | 1.7422e-19 | 7.2226e-18 | 0.032128 | 14.2857 |  | SiO2 | 2.572e-20 | 8.5734e-22 | 0.032128 | 14.2857 | 2.7942e-23 | 1.7671e-22 | 0.032591 | 14.2857
Water | 8.14 | 1810.94 | 244.485 | 227.4477 | 0.90979 | 0.6899 | 335.3684 | 0.63253 | 26.2223 | 0.69525 | 309.1462 |  | Water | 12.266 | 0.40887 | 0.69525 | 309.1462 | 0.28667 | 1.813 | 0.70114 | 307.3332
NaHCO3 | 4.56 | 1175 | 2.6 | 6.0448 | 0.024179 | 0.045463 | 22.1 | 0.001199 | 0.049707 | 0.04959 | 22.0503 |  | NaHCO3 | 2.589 | 0.086301 | 0.04959 | 22.0503 | 0.004336 | 0.027422 | 0.050243 | 22.0229
NaCl | 3.56 | 5200 | -317 | 1.7421e-20 | 6.9684e-23 | 0.041779 | 20.3093 | 3.1828e-24 | 1.3195e-22 | 0.045674 | 20.3093 |  | NaCl | 0.00014 | 4.6667e-06 | 0.045674 | 20.3093 | 2.1622e-07 | 1.3675e-06 | 0.046333 | 20.3093
[6 empty] | 1 | 486.1111 | 1 | 41.4561 | 1 | 444.6551 |  |  |  |  | 1 | 444.6551 | 1 | 6.3243 | 1 | 438.3308
V | 0.085281 | [12 empty] | V | 0.014223
vap. Flow rate |  | 41.4561 | kg/hr | [10 empty] | vap. Flow rate |  | 6.3243 | kg/hr
CO2 in vapours to stripping tower |  |  |  | 15.0206 | kg/hr | total CO2 IN |  | 20.7143 | kg/hr |  |  |  |  | CO2 going to recycle |  | 4.4003 | kg/hr | total CO2 IN |  | 5.6936 | kg/hr
[6 empty] | total CO2 OUT |  | 20.7143 | kg/hr | [8 empty] | total CO2 OUT |  | 5.6936 | kg/hr
L | 0.91472 | [12 empty] | L | 0.98578
liq. Flow rate |  | 444.6551 | Kg/hr | [10 empty] | liq. Flow rate |  | 438.3308
CO2 in liq. To 2nd pressure relief tank |  |  |  | 5.6936 | kg/hr | [8 empty] | CO2 going in liq. To separator |  |  | 1.2934 | kg/hr
Ӗ[(zi*ki)/{1+V(ki-1)}] |  |  | 1 | [11 empty] | Ӗ[(zi*ki)/{1+V(ki-1)}] |  |  | 1
[6 empty] | Total IN | 486.1111 |  | Total OUT | 486.1111 | [5 empty] | Total IN | 444.6551 |  | Total OUT | 444.6551
Gas Separation | [12 empty] | Separation Unit
IN |  |  | OUT | [9 empty] | IN |  |  |  | OUT
S#13 | kg/hr | Composition | S#17 | kg/hr | Composition | S#18 | kg/hr | Composition |  |  |  |  | S#15 | kg/hr | Composition |  | S#23 | kg/hr | Composition | S#24 | kg/hr | Composition
Olivine | 0.13427 | 0.0032389 | CO2 | 15.0206 | 0.3642 | Olivine | 0.13427 | 0.62995 |  |  |  |  | Olivine | 33.1157 | 0.07555 |  | CO2 | 1.2934 | 0.0031918 | Olivine | 33.1157 | 1
CO2 | 15.0206 | 0.36233 | Water | 26.2223 | 0.6358 | MgCO3 | 0.029169 | 0.13685 |  |  |  |  | CO2 | 1.2934 | 0.0029506 |  | MgCO3 | 39.9706 | 0.098641
MgCO3 | 0.029169 | 0.00070362 |  | 41.2429 | 1 | SiO2 | 7.2226e-18 | 3.3885e-17 |  |  |  |  | MgCO3 | 39.9706 | 0.091188 |  | SiO2 | 14.2857 | 0.035255
SiO2 | 7.2226e-18 | 1.7422e-19 |  |  |  | NaHCO3 | 0.049707 | 0.2332 |  |  |  |  | SiO2 | 14.2857 | 0.032591 |  | Water | 307.3332 | 0.75844
Water | 26.2223 | 0.63253 |  |  |  | NaCl | 1.3195e-22 | 6.1903e-22 |  |  |  |  | Water | 307.3332 | 0.70114 |  | NaHCO3 | 22.0229 | 0.054349
NaHCO3 | 0.049707 | 0.001199 |  |  |  |  | 0.21315 | 1 |  |  |  |  | NaHCO3 | 22.0229 | 0.050243 |  | NaCl | 20.3093 | 0.05012
NaCl | 1.3195e-22 | 3.1828e-24 | [10 empty] | NaCl | 20.3093 | 0.046333 |  |  | 405.2151 | 1
| 41.4561 | 1 | [11 empty] | 438.3308 | 1
Total IN | 41.4561 |  |  | Total OUT | 41.4561 | [7 empty] | Total IN | 438.3308 |  |  | Total OUT | 438.3308
Mixing point | [12 empty] | Liquid Liquid separation Unit
IN | [5 empty] | OUT | [6 empty] | IN |  |  |  | OUT
S#16 | kg/hr | Composition | S#17 | kg/hr | Composition | S#19 | kg/hr | Composition |  |  |  |  | S#23 | kg/hr | Composition |  | S#25 | kg/hr | Composition | S#27 | kg/hr | Composition
Olivine | 0.083377 | 0.013184 | CO2 | 15.0206 | 0.3642 | Olivine | 0.083377 | 0.0017528 |  |  |  |  | CO2 | 1.2934 | 0.0031918 |  | MgCO3 | 39.9706 | 0.7367 | CO2 | 1.2934 | 0.0036852
CO2 | 4.4003 | 0.69578 | Water | 26.2223 | 0.6358 | CO2 | 19.4209 | 0.40828 |  |  |  |  | MgCO3 | 39.9706 | 0.098641 |  | SiO2 | 14.2857 | 0.2633 | Water | 307.3332 | 0.8757
MgCO3 | 0.00019223 | 3.0396e-05 |  | 41.2429 | 1 | MgCO3 | 0.00019223 | 4.0413e-06 |  |  |  |  | SiO2 | 14.2857 | 0.035255 |  |  | 54.2564 | 1 | NaHCO3 | 22.0229 | 0.062751
SiO2 | 1.7671e-22 | 2.7942e-23 |  |  |  | SiO2 | 1.7671e-22 | 3.715e-24 |  |  |  |  | Water | 307.3332 | 0.75844 |  |  |  |  | NaCl | 20.3093 | 0.057868
Water | 1.813 | 0.28667 |  |  |  | Water | 28.0353 | 0.58938 |  |  |  |  | NaHCO3 | 22.0229 | 0.054349 | [5 empty] | 350.9587 | 1
NaHCO3 | 0.027422 | 0.004336 |  |  |  | NaHCO3 | 0.027422 | 0.00057649 |  |  |  |  | NaCl | 20.3093 | 0.05012
NaCl | 1.3675e-06 | 2.1622e-07 |  |  |  | NaCl | 1.3675e-06 | 2.8748e-08 | [5 empty] | 405.2151 | 1
| 6.3243 | 1 |  |  |  |  | 47.5672 | 1
Total IN | 47.5672 |  |  |  |  | Total OUT | 47.5672 | [5 empty] | Total IN | 405.2151 |  |  | YES |  | Total OUT | 405.2151
YES
Knock out Drum | [12 empty] | Overall Balance
IN |  |  | OUT | [9 empty] | IN | [5 empty] | OUT
S#19 | kg/hr | Composition | S#20 | kg/hr | Composition | S#21 | kg/hr | Composition |  |  |  |  | CO2 | 41.6667 | kg/hr | 1000 | kg/day |  | Olivine | 33.3333 | kg/hr | 800 | kg/day
Olivine | 0.083377 | 0.0017528 | Olivine | 0.083377 | 0.0029623 | CO2 | 19.4209 | 1 |  |  |  |  | Olivine | 66.6667 | kg/hr | 1600 | kg/day |  | CO2 | 20.7143 | kg/hr | 497.1429 | kg/day
CO2 | 19.4209 | 0.40828 | MgCO3 | 0.00019223 | 6.8298e-06 | [7 empty] | Water | 335.3684 | kg/hr | 8048.8427 | kg/day |  | MgCO3 | 40 | kg/hr | 960 | kg/day
MgCO3 | 0.00019223 | 4.0413e-06 | SiO2 | 1.7671e-22 | 6.2783e-24 | [7 empty] | NaCl | 22.1 | kg/hr | 530.4 | kg/day |  | SiO2 | 14.2857 | kg/hr | 342.8571 | kg/day
SiO2 | 1.7671e-22 | 3.715e-24 | Water | 28.0353 | 0.99606 | [7 empty] | NaHCO3 | 20.3093 | kg/hr | 487.424 | kg/day |  | Water | 335.3684 | kg/hr | 8048.8427 | kg/day
Water | 28.0353 | 0.58938 | NaHCO3 | 0.027422 | 0.00097426 | [7 empty] | Total in | 486.1111 | kg/hr | 11666.6667 | kg/day |  | NaHCO3 | 22.1 | kg/hr | 530.4 | kg/day
NaHCO3 | 0.027422 | 0.00057649 | NaCl | 1.3675e-06 | 4.8584e-08 | [13 empty] | NaCl | 20.3093 | kg/hr | 487.424 | kg/day
NaCl | 1.3675e-06 | 2.8748e-08 |  | 28.1463 | 1 | [13 empty] | Total Out | 486.1111 |  | 11666.6666
47.5672
Total IN | 47.5672 |  | Total OUT | 47.5672 | [8 empty] | Total input |  | 486.1111 | kg/hr |  |  | Total Output |  | 486.1111 | kg/hr
Pinch Analysis
| Stream (6) |  | 77.5C |  |  | Stream (10) |  | 142.5C |  |  | Stream (12) |  | 75.5C |  |  | Stream (19) |  | 77.5C
| Cp | composition |  |  |  | Cp | composition |  |  |  | Cp | composition |  |  |  | Cp | composition
Olivine |  | 0.15 |  |  | Olivine | 0.97 | 0.068571 | 0.066514 |  | Olivine | 0.9259 | 0.074663 | 0.06913 |  | Olivine | 0.93 | 0.0017528 | 0.0016301
CO2 |  | 0 |  |  | CO2 | 1.004 | 0.042612 | 0.042783 |  | CO2 | 0.971 | 0.012805 | 0.012433 |  | CO2 | 0.977 | 0.40828 | 0.39889
MgCO3 |  | 0 |  |  | MgCO3 | 1.08 | 0.082286 | 0.088869 |  | MgCO3 | 0.986 | 0.089892 | 0.088633 |  | MgCO3 | 0.989 | 4.0413e-06 | 3.9969e-06
SiO2 |  | 0 |  |  | SiO2 | 0.903 | 0.029388 | 0.026537 |  | SiO2 | 0.8171 | 0.032128 | 0.026251 |  | SiO2 | 0.8201 | 3.715e-24 | 3.0467e-24
Water |  | 0.75458 |  |  | Water | 4.81 | 0.6899 | 3.3184 |  | Water | 3.76 | 0.69525 | 2.6141 |  | Water | 3.86 | 0.58938 | 2.275
NaHCO3 |  | 0.049725 |  |  | NaHCO3 | 1.12 | 0.045463 | 0.050918 |  | NaHCO3 | 0.957 | 0.04959 | 0.047457 |  | NaHCO3 | 0.961 | 0.00057649 | 0.000554
NaCl |  | 0.045696 |  |  | NaCl | 0.897 | 0.041779 | 0.037476 |  | NaCl | 0.879 | 0.045674 | 0.040148 |  | NaCl | 0.8791 | 2.8748e-08 | 2.5272e-08
|  |  | 3.425 |  |  |  |  | 3.6315 |  |  |  |  | 2.8982 |  |  |  |  | 2.6761
[7 empty] | TS | Tt | Cp | m | mCp | Heat (H) | Heat (H) | Ts¬ | Tt¬
[9 empty] | KJ/Kg.K | Kg/hr | KJ/hr.K | KJ/hr | KW
[5 empty] | Stream (6) |  | 40 | 185 | 3.425 | 444.4444 | 1522.2222 | 220722.2222 | 61.3117 | 45 | 190
[5 empty] | Stream (10) |  | 185 | 100 | 3.6315 | 486.1111 | 1765.3222 | -150052.3841 | -41.6812 | 180 | 95
[5 empty] | Stream (12) |  | 100 | 50 | 2.8982 | 444.6551 | 1288.6953 | -64434.7649 | -17.8985 | 95 | 45
[5 empty] | Stream (19) |  | 105 | 50 | 2.6761 | 47.5672 | 127.2945 | -7001.1977 | -1.9448 | 100 | 45
[10 empty] | ΔT interval | ÉCpc- ÉCph | Heat (ΔH) |  | Heat (ΔH)
[11 empty] | KJ/hr.K | KJ/hr |  | KW
190
[6 empty] | 180 |  |  |  | 10 | 1522.2222 | 15222.2222 | Deficit | 4.2284
[6 empty] | 100 |  |  |  | 80 | -243.0999 | -19447.9955 | Surplus | -5.4022
[6 empty] | 95 |  |  |  | 5 | -370.3944 | -1851.9722 | Surplus | -0.51444
[6 empty] | 45 |  |  |  | 50 | 106.2324 | 5311.6211 | Deficit | 1.4755
[6 empty] | 190 | 4.2284 | 0 |  |  | 190 | 4.2284 | 4.2284 |  | no
[6 empty] | 180 | -5.4022 | -4.2284 |  |  | 180 | -5.4022 | 0 |  | pinchpoint
[6 empty] | 100 | -0.51444 | 1.1738 |  |  | 100 | -0.51444 | 5.4022 |  | no
[6 empty] | 95 | 1.4755 | 1.6883 |  |  | 95 | 1.4755 | 5.9167 |  | no
[6 empty] | 45 |  | 0.21281 |  |  | 45 |  | 4.4412 |  | no
After Pinch analysis
[7 empty] | Hot utility |  | 4.2284 | KW
[7 empty] | cold utility |  | 4.4412 | KW
[7 empty] | total |  | 8.6696 | KW
Before Pinch analysis
[7 empty] | Hot utility |  | 61.3117 | KW
[7 empty] | cold utility |  | 61.5245 | KW
[7 empty] | total |  | 122.8363 | KW
[7 empty] | Energy saved |  | 114.1667 | KW
Flash separator design:
|  | density Kg/m3 | xi |  | yi |  | Zi
| Olivine | 3210 | 0.074663 | 239.6666 | 0.0032389 | 10.397 | 0.068571 | 220.1143 |  |  | 1493.9132 | Kg/m3
| CO2 | 1.98 | 0.012805 | 0.025353 | 0.36233 | 0.71741 | 0.042612 | 0.084372 |  |  | 648.3665 | Kg/m4
| MgCO3 | 2960 | 0.089892 | 266.0796 | 0.00070362 | 2.0827 | 0.082286 | 243.5657
| SiO2 | 2650 | 0.032128 | 85.1382 | 1.7422e-19 | 4.6169e-16 | 0.029388 | 77.8776 |  | WL | 444.6551 | Kg/hr
| Water | 1000 | 0.69525 | 695.2494 | 0.63253 | 632.5315 | 0.6899 | 689.9008 |  | Wv | 41.4561 | Kg/hr
| NaHCO3 | 2200 | 0.04959 | 109.0973 | 0.001199 | 2.6379 | 0.045463 | 100.0183 |  | k | 0.001
| NaCl | 2160 | 0.045674 | 98.6566 | 3.1828e-24 | 6.8748e-21 | 0.041779 | 90.2431
|  |  |  | 1493.9132 |  | 648.3665 |  | 1421.8041
Ternimal velocity:
| Ut | 0.001142 | m/s
| Uv | 0.00075371 | m/s
| Vol. flow rate: | [7 empty] | nozzles diamtere:
[10 empty] | 1421.8041 | kg/m3
| Qv | 0.063939 | m3/hr | 1.7761e-05 | m3/s |  |  |  | Win | 486.1111 | kg/hr
| QL | 0.29764 | m3/hr | 8.2679e-05 | m3/s |  |  |  | Qin | 0.3419 | m3/hr
[10 empty] | 9.4971e-05 | m3/s
| Vessel diameter: | [7 empty] | vi | 1 | m/s
[9 empty] | Di | 0.010999 | m | 0.43276 | in
| D | 0.17326 | m | 6.8168 | in | 0.56806 | ft |  | Vo | 0.3 | m/s
[9 empty] | Do | 0.0086843 | m | 0.34168 | in
| Height of Liquid (HL): | [7 empty] | v" | 1 | m/s
| tr | 2 | min | 120 | s |  |  |  | D" | 0.010263 | m/s | 0.40378 | in
| HL | 0.42103 | m | 16.5652 | in
| Height of feed nozzle (Hf): | [7 empty] | Cost estimation:
| Hf | 6 | in | [5 empty] | W | 112.3 | lb | 50.9389 | kg
[9 empty] | D | 0.56806 | ft
| Height of vapour space: | [7 empty] | L | 2.9485 | ft
| L | 0.17326 | m | 6.8168 | in |  |  |  | Cb | 6348.7905
[9 empty] | Ca | 347.6964
| Mist eleminator | [7 empty] | Fm | 1.7
| LME | 6 | in
[9 empty] | Cost | 11140.6402 | $
| free vapour space |  | 3.4084 | in
Total Height of column:
| Ht | 35.3819 | in | 2.9485 | ft
| L/D ratio | 5.1904
L
𝜌L
𝜌v
L
𝜌L
𝜌v
𝜌𝑖𝑛